## relayCard
quantity | Supplier ref | Link | Designation
8 | 1181041 | https://cz.farnell.com/omron/g5q-1eu-5dc/relay-spdt-250vac-30vdc-10a/dp/1181041 | G5SB-5V
2 | 2112373 | https://cz.farnell.com/multicomp/usb-b-s-ra/usb-2-0-type-b-receptacle-th/dp/2112373 | USB_B
8 | 1581242 | https://cz.farnell.com/multicomp/mcl-s270gc/led-0805-green-10mcd-570nm/dp/1581242 | LED
4 | 498737 | https://cz.farnell.com/avx/tajb106k016rnj/cap-10-f-16v-10-1210-smd/dp/498737 | 10uF/16V
2 | 2750643 | https://cz.farnell.com/stmicroelectronics/stm32f072c8t6/mcu-arm-cortex-m0-48mhz-lqfp-48/dp/2750643 | STM32F042C4Tx
2 | 2852737 | https://cz.farnell.com/avx/tajc476k016snj/cap-47-f-16v-10/dp/2852737 | 47uF/16V
2 | 2321203 | https://cz.farnell.com/kemet/t491a225k006at/cap-2-2-f-6-3v-10-1206/dp/2321203 | 2.2uF/6.3V
2 | 2317476 | https://cz.farnell.com/on-semiconductor/mm3z5v1st1g/diode-zener-5-1v-200mw-sod-323/dp/2317476 | 5v1
4 | 2468051 | https://cz.farnell.com/infineon/irlml2244trpbf/mosfet-p-ch-20v-4-3a-sot-23-3/dp/2468051 | IRLML6402TRPBF
2 | 1269406 | https://cz.farnell.com/stmicroelectronics/usblc6-2sc6/esd-protection-3-5pf-17v-sot23/dp/1269406 | USBLC6-2SC6
5 | 2510222 | https://cz.farnell.com/microchip/mic5205-3-3ym5-tr/ic-ldo-150ma-3-3v-ln-sot23-5/dp/2510222 | MIC5205-3.3
2 | 1842268 | https://cz.farnell.com/txc/9b-8-000maaj-b/xtal-8-000mhz-18pf-hc-49s/dp/1842268 | 8MHz
2 | 9907491 | https://cz.farnell.com/stmicroelectronics/stps1l30a/diode-schottky-1a-30v/dp/9907491 | STPS1L30A
4 | 2335704 | https://cz.farnell.com/texas-instruments/uln2003lvdr/relay-driver-sink-0-14a-soic-16/dp/2335704 | ULN2003A
2 | 1345924 | https://cz.farnell.com/littelfuse/minismdc075f-24-2/polyswitch-smd-1812-0-75a/dp/1345924 | SD110-16
2 | 1207268 | https://cz.farnell.com/texas-instruments/sn65hvd233dg4/transceiver-can-65hvd233-soic8/dp/1207268 | sn65hvd233
8 | 8734275 | https://cz.farnell.com/nexperia/bas316-115/diode-switching-250ma-100v-sod/dp/8734275 | D
2 | 2980894 | https://cz.farnell.com/stmicroelectronics/stm32g071gbu6/mcu-32bit-64mhz-ufqfpn-28/dp/2980894 | STM32G071GBU6